## Sheet1
Instruction | Opcode (Binary) | Funct (Binary) | Control Signals
|  |  | ALUSrc | ALUControl | ImmType | ResultSrc | MemWrite [MemWrite from register] | RegWrite [RegWrite from inst] | Note: these are example control signals from the text and your skeleton code; you will need to add more control signals; you may rename any control signals, except those given in the skeleton code.
addi | "0010011" | "------" | 1 [use the appropriately extended immediate as source B] | 0 [the alu will perform an add of A and B] | 000 [I-type sign extend 12 (instruction[31-20]) bits to 32 bits] | 0 [addi does NOT read from memory] | 0 [addi does NOT write to memory] | 1 [addi writes back to a register] | Note: other signals you may have must be correctly assigned for the add; if you redefined these signals, you probably will need to change the sample values